## Introduction
EzRocket.xls
Design aid for hobby rockets. |  | Written by: | Richard A.Nakka
|  | Version: | Beta
|  | Date: | September, 2014
For free distribution
Introduction | This Excel spreadsheet is intended as an easy-to-use design aid for hobby rocketry. Unlike most rocket simulation programs, which predict peak altitude for a given rocket and motor combination, this progam instead considers peak altitude as a design goal. Based on this goal, the program computes what size motor is required to reach this peak altitude.
The user inputs various parameters that describe the proposed rocket vehicle, as well as basic motor sizing parameters. To facilitate the design process, the user may choose default values for certain parameters, which represent typical values suitable for initial design.
The two tables below describe the required input parameters, and the output provided by this program.
For versatility, the user may choose English or Metric units of measure.
Note that this software is intended for designing "typical" hobby rockets, and as such, the results may not be valid for non-typical rocket designs. As well, the program is valid for rockets that operate within the subsonic fight regime. If the predicted maximum velocity is greater than the speed of sound, a warning message is given.
INPUT:
Altitude goal | The peak altitude, above ground level, that the rocket is expected to achieve.
Body Diameter | The outside diameter of the rocket body. If the rocket has a varying diameter, then this will be the MAXIMUM diameter.
Empty mass | The total mass (or weight) of the rocket, less propellant mass. This includes the empty motor mass.
Drag Coefficient | The coefficient of drag (Cd) of the assembled rocket. This value is assumed constant, which is reasonable for subsonic flight regime.
Chamber Diameter | The inside diameter of the rocket motor (chamber). To simplify the design process, this is specified as a percentage of the Body Diameter. The default value is 75%.
Propellant Loading | The percentage of motor chamber volume initially occupied by propellant. The default value is 75%.
Thrust Time | The effective time (t) that the motor generates the average thrust. Thrust time, average thrust (F) and total impulse (I) are related by the formula I = F t. Although the thrust time is not generally known at initial stage of design, thrust time is required input and a best-guess value can be used. Motor size (total impulse) has low dependency on this parameter, and as such, does not affect results signficantly. The default value is 1 second.
OUTPUT:
Chamber Diameter | The inside diameter of the rocket motor (chamber).
Chamber Length | The required length of the rocket motor chamber.
Chamber Volume | The total volume in the chamber available for propellant.
Propellant Mass | The required total mass of propellant.
Average Thrust | The average thrust of the required motor.
Total Impulse | Motor total impulse required to achieve the altitude goal, for the given thrust time.
Class | The letter-designated range for the required rocket motor.
Rocket liftoff Mass | The total mass of the rocket at liftoff, including motor and propellant.
Maximum Velocity | The maximum velocity, which occurs at motor burnout, that the rocket will achieve.
Burnout Altitude | The altitude that the rocket reaches at motor burnout, which is assumed to coincide with zero average thrust.
Author may be contacted at:
richard.rocketry@gmail.com
www.nakka-rocketry.net

## Metric
Instructions: Enter data in yellow cells; select from drop-down lists in amber cells.
| ALTITUDE GOAL | 1650 | metres
ROCKET BASIC DATA
| Body diameter: | 120 | mm
| Empty mass: | 8.6 | kg.
| Drag coefficient: | default | default = 0.4
MOTOR SIZING DATA
For initial design purposes, motor size is estimated based on percentage of body diameter,
and on propellant loading percentage.
| Chamber diameter: | default | %, percent of body diameter (default = 75% )
| Propellant loading : | default | %, percent of chamber volume (default = 75% )
| Propellant type : | KNDX
| Thrust time : | default | default = 1 second
PROPELLANT DATA
| Propellant density : | 1.7851 | gram/cubic centimetre
| Propellant specific impulse : | 130 | sec.
MOTOR PARAMETERS
| Chamber diameter : | 90 | mm
| Chamber length : | 204.8604 | mm
| Chamber volume : | 1303.2653 | cc
| Propellant mass : | 1.7448 | kg.
MOTOR PERFORMANCE
| Average thrust: | 2224.6838 | N.
| Total Impulse: | 2224.6838 | N-sec.
| Class: | K
ROCKET PERFORMANCE
| Rocket liftoff mass : | 10.3448 | kg.
| Maximum velocity: | 225.0516 | metres/sec. (at burnout)
| Burnout altitude: | 112.5258 | metres

## English
Instructions: Enter data in yellow cells; select from drop-down lists in amber cells.
| ALTITUDE GOAL | 1800 | feet
ROCKET BASIC DATA
| Body diameter: | 1.75 | inches
| Empty mass: | 3.25 | lbs.
| Drag coefficient: | default | default = 0.4
MOTOR SIZING DATA
For initial design purposes, motor size is estimated based on percentage of body diameter,
and on propellant loading percentage.
| Chamber diameter: | default | %, percent of body diameter (default = 75% )
| Propellant loading : | default | %, percent of chamber volume (default = 75% )
| Propellant type : | KNDX
| Thrust time : | 1.5 | default = 1 second
PROPELLANT DATA
| Propellant density : | 0.064431 | lbs/cubic inch
| Propellant specific impulse : | 130 | sec.
MOTOR PARAMETERS
| Chamber diameter : | 1.3125 | inches
| Chamber length : | 4.8595 | inches
| Chamber volume : | 6.5748 | cubic inches
| Propellant mass : | 0.31772 | lbs.
MOTOR PERFORMANCE
| Average thrust: | 27.5355 | lbs.
| Total Impulse: | 41.3032 | lb-sec.
| Class: | H
ROCKET PERFORMANCE
| Rocket liftoff mass : | 3.5677 | lbs.
| Maximum velocity: | 341.6367 | feet/sec.
| Burnout altitude: | 256.2275 | feet

## Propellants
PROPELLANT SELECTION
| Type | Density | Density | Specific Impulse
|  | grams/cc | lbs/cu.in. | seconds
|  | [1] | [1] | [2]
| KNSB | 1.7489 | 0.063128 | 130
| KNDX | 1.7851 | 0.064431 | 130
| KNSU | 1.7945 | 0.064774 | 131
| KNER | 1.729 | 0.062408 | 131
| RNX-57 | 1.7755 | 0.064088 | 115
| RNX-73V | 1.7556 | 0.063368 | 115
=> | Other | 1.75 | 0.063 | 130 | <= ENTRIES MAY BE EDITED
Notes:
| [1] | Assumes 95% theoretical maximum density
| [2] | Typical

## Motor class
Motor Classification |  |  |  | Motor Classification
Total Impulse |  |  | Class | Total Impulse |  |  | Class
(Newton-seconds) |  |  |  | (Pound-seconds)
1.26 | - | 2.5 | A | 0.28327 | - | 0.56205 | A
2.5 | - | 5 | B | 0.56205 | - | 1.1241 | B
5 | - | 10 | C | 1.1241 | - | 2.2482 | C
10 | - | 20 | D | 2.2482 | - | 4.4964 | D
20 | - | 40 | E | 4.4964 | - | 8.9928 | E
40 | - | 80 | F | 8.9928 | - | 17.9856 | F
80 | - | 160 | G | 17.9856 | - | 35.9712 | G
160 | - | 320 | H | 35.9712 | - | 71.9424 | H
320 | - | 640 | I | 71.9424 | - | 143.8849 | I
640 | - | 1280 | J | 143.8849 | - | 287.7698 | J
1280 | - | 2560 | K | 287.7698 | - | 575.5396 | K
2560 | - | 5120 | L | 575.5396 | - | 1151.0791 | L
5120 | - | 10240 | M | 1151.0791 | - | 2302.1583 | M
10240 | - | 20480 | N | 2302.1583 | - | 4604.3165 | N
20480 | - | 40960 | O | 4604.3165 | - | 9208.6331 | O
40960 | - | 81920 | P | 9208.6331 | - | 18417.2662 | P
81920 | - | 163840 | Q | 18417.2662 | - | 36834.5324 | Q

## Revisions
Record of Revisions
Version | Date | Worksheet | Changes
Beta | Sept. 2014 | All | Initial release

## calc (hidden)
|  |  |  | Metric |  |  | English
Drop-down list values
A | B | C | D | drag factor coefficients |  |  | drag factor coefficients
default | default | default | default | alpha = | 1.0499 |  | alpha = | 1.0499
90 | 0.5 | 90 | 0.3 | beta = | 0.001719 |  | beta = | 0.001719
85 | 1 | 85 | 0.35
80 | 1.5 | 80 | 0.4 | parameters |  |  | parameters
75 | 2 | 75 | 0.45 | m = | 9.4724 |  | Isp = | 4183.4 | lb-sec/slug
70 | 2.5 | 70 | 0.5 | g = | 9.808 |  | g = | 32.18
65 | 3 | 65 |  | Cd = | 0.4 |  | Cd = | 0.4
60 |  | 60 |  | k = | 0.0066977 |  | k = | 0.00049807
55 |  |  |  | d = | 12 |  | d = | 1.75
50 |  |  |  | t = | 1 |  | t = | 1.5
45 |  |  |  | rhop = | 1785.05 |  | rhop = | 3.4598 | slug/cu.ft.
40 |  |  |  | fm = | 0.75 |  | fm = | 0.75
|  |  |  | Dm = | 0.09 |  | Dm = | 1.3125
|  |  |  | coefficients for BN eqn. |  |  | coefficients for BN eqn.
|  |  |  | a = | 8.6 |  | a = | 0.10099
|  |  |  | b = | 0.00039214 |  | b = | 0.00017928
|  |  |  | c = | 33981.7747 |  | c = | 54057.7146
|  |  |  | d = | 9.808 |  | d = | 32.18
|  |  |  | e = | 0.37264 |  | e = | 0.099186
|  |  |  | quadratic coefficients |  |  | quadratic coefficients
|  |  |  | C1 = | 0.62115 |  | C1 = | 0.89445
|  |  |  | C2 = | -250.9296 |  | C2 = | -4.5666
|  |  |  | C3 = | -2515943.3125 |  | C3 = | -552.4293
|  |  |  | F = | 2224.6838 |  | F = | 27.5355
|  |  |  | mp = | 1.7448 |  | mp = | 0.0098731 | slug
|  |  |  | m = | 9.4724 |  | m = | 0.10593 | slug
|  |  |  | Vp = | 0.0013033 |  | Vp = | 6.5748 | cu.in.
|  |  |  | Lm = | 0.20486 |  | Lm = | 4.8595 | in.
|  |  |  | Z1 = | 112.5258 |  | Z1 = | 256.2275
|  |  |  | V1 = | 225.0516 |  | V1 = | 341.6367
|  |  |  | N = | 339.2254 |  | N = | 58.132
|  |  |  | fz = | 0.61236 |  | fz = | 0.86969
|  |  |  | F = | 2224.6838 |  | F = | 27.5355
|  |  |  | delta F = | 0 | check | delta F = | 0 | check