## Intro
EzAlt.xls
FLIGHT PERFORMANCE ESTIMATOR FOR HOBBY ROCKETS

				Written by:	Richard A.Nakka*
				Version:	1.3
				Date:	Oct. 2016 (originally released Dec. 2002)
				For free distribution
				* "Best Mass" worksheet written by Jorge Andres Serrano Ardila

This spreadsheet estimates the flight performance of a hobby rocket, based on user inputted
data describing the rocket, which consists of:
- Motor average thrust or burn time
- Motor total impulse
- Propellant mass
- Rocket empty mass
- Rocket maximum diameter
- Drag coefficient

The spreadsheet predicts: peak altitude, maximum velocity, acceleration, burnout altitude, and
time duration from liftoff to peak altitude.
This spreadsheet is meant to be very simple to use, with instant answers outputted on the same page.
It is intended primarily for preliminary design work of a hobby rocket, when a quick and reasonably
accurate estimate of the flight performance is needed.
As such, this spreadsheet is ideally suited to studying "what if" scenarios (what if drag is reduced,
what if mass is reduced, what if motor output or size is increased, etc.)

For versatility, the analysis is performed using either English or Metric units of measure.

The "Best Mass" worksheet automatically determines the rocket mass that will result in the greatest
altitude (available in metric only).

Note that this software is intended for predicting the flight performance of "typical" hobby rockets,
(see below) and as such, the results may not be valid for non-typical configurations. Also, the validity
encompasses rockets that operate only within the subsonic flight regime. If the predicted maximum
velocity is greater than the speed of sound at sea level, a warning message is given.

The methodology utilized by this spreadsheet is novel in its approach to the solution of a rocket's
flight performance. The performance is calculated using energy conservation methods, for the
condition of zero aerodynamic drag losses. This provides the "ideal" values for altitude, velocity, etc. in
the absence of aerodynamic drag. A Drag Influence Number is then used to correlate the ideal values to
actual (predicted) values based on drag reduction factors which take into account aerodynamic drag,
and are applied to the ideal values. The Drag Influence Number (N) is defined as:
	size 12{N= { {C size 8{d}`D rSup { size 8{2} } `V size 8{"bo" rSup {2} }} over {"1000"`m size 8{r}} } } {}

where Cd is the drag coefficient, D is the rocket diameter, Vbo is the burnout velocity for the
condition of zero drag, and mr is the rocket dead mass (1000 is used to reduce the number to a
more convenient magnitude).

The drag reduction factors, which are derived functions of the Drag Influence Number, are applied to
the ideal values of peak altitude, maximum velocity, time to peak altitude, and burnout altitude.
These factors were derived through an investigative analysis which involved running a large number of
flight simulations using a conventional flight simulation software. The flight simulations were based on
"typical" hobby sized rockets, in particular:

Motor range:		A to K (1.3 to 2500 N-s.)
Rocket mass:		0.040 to 8 kg. (0.10 to 18 lb.)
Rocket diameter:		2 to 15 cm (0.75 to 6 inch)
For rocket configurations outside these ranges, the results may not be fully valid.

For more complete details on the both the methodology and on the simulations that were run, visit:
Richard Nakka's Experimental Rocketry Website
http://www.nakka-rocketry.net
Simplified Method for Estimating the Flight Performance of a Hobby Rocket

## English
FLIGHT PERFORMANCE ESTIMATOR FOR HOBBY ROCKETS
(valid for subsonic rockets only)					EzAlt.xls	(MS Excel 97)
					Version:	1.2
Instructions: Enter data in blue text (boxed cells).					Date:	Feb. 2007

		Title		example rocket
		Motor average thrust	F =	190	lb.
		Motor total impulse	It =	418	lb-sec.
		Motor propellant weight	mp =	3.200	lb.		Input data
		Rocket dead weight	mr =	14.000	lb.
		Rocket diameter (max)	D =	4	inch
		Rocket drag coefficient	Cd =	0.45

		Motor thrust time	t =	2.200	sec.
		Motor classification		K
		Rocket avg. flight weight	mra =	15.600	lb.

		Acceleration (average)	a =	360	feet/sec2
			or a =	11.2	g's

		Peak altitude (zero drag)	z2 =	10604	feet
		Time to peak altitude (zero drag)	t2 =	26.8	sec.		Ideal (no drag
		Max velocity (zero drag)	v1 =	791	feet/sec.		resistance)
		Burnout altitude (zero drag)	z1 =	871	feet

		Drag Influence number	N =	426	(valid range between 0 and 900)
		Peak altitude reduction factor	f1 =	0.555
		Time to peak reduction factor	f2 =	0.693			Drag reduction factors
		Max velocity reduction factor	f3 =	0.965
		Burnout altitude reduction factor	f4 =	0.981

		Peak altitude	Z peak =	5889	feet
		Time to peak altitude	t peak =	18.6	sec.		Predicted (with
		Max velocity	V max =	764	feet/sec.		drag)
			or V max =	521	MPH
		Burnout altitude	Z bo =	854	feet

## Metric
FLIGHT PERFORMANCE ESTIMATOR FOR HOBBY ROCKETS
(valid for subsonic rockets only)					EzAlt.xls	(MS Excel 97)
					Version:	1.2
Instructions: Enter data in blue text (boxed cells).					Date:	Feb. 2007

		Title		Adam-K2
		Motor average thrust	F =	1951.2	N.
		Motor total impulse	It =	1951.2	N-sec.
		Motor propellant mass	mp =	1.530	kg.		Input data
		Rocket dead mass	mr =	7.000	kg.
		Rocket diameter (max)	D =	12	cm.
		Rocket drag coefficient	Cd =	0.4

		Motor thrust time	t =	1.000	sec.
		Motor classification		K
		Rocket avg. flight mass	mra =	7.765	kg.

		Acceleration (average)	a =	241	metre/sec2
			or a =	24.6	g's

		Peak altitude (zero drag)	z2 =	3093	metres
		Time to peak altitude (zero drag)	t2 =	25.6	sec.		Ideal (no drag
		Max velocity (zero drag)	v1 =	241	metre/sec.		resistance)
		Burnout altitude (zero drag)	z1 =	121	metres

		Drag Influence number	N =	480	(valid range between 0 and 900)
		Peak altitude reduction factor	f1 =	0.527
		Time to peak reduction factor	f2 =	0.671			Drag reduction factors
		Max velocity reduction factor	f3 =	0.961
		Burnout altitude reduction factor	f4 =	0.979

		Peak altitude	Z peak =	1631	metres
		Time to peak altitude	t peak =	17.2	sec.		Predicted (with
		Max velocity	V max =	232	metre/sec.		drag)
			or V max =	836	km/hr
		Burnout altitude	Z bo =	118	metres

## Best Mass
8.00	1,631			Directions: Enter a range of values for rocket dead mass (min, max)
Mass [kg]	Altitude [m]	m	alt	Minimum mass:	3.00	kg
3.00	1,358	1,357.0	3.0	Maximum mass:	8.00	kg
3.22	1,428	1,427.0	3.2	Interval:	0.22	kg
3.43	1,492	1,491.0	3.4	Best mass:	5.39	kg
3.65	1,549	1,548.0	3.7	Maximum altitude:	1,751	m
3.87	1,598	1,598.0	3.9	Mass (kg) / Altitude (metres)
4.09	1,641	1,640.0	4.1
4.30	1,676	1,676.0	4.3
4.52	1,704	1,704.0	4.5
4.74	1,726	1,725.0	4.7
4.96	1,740	1,740.0	5.0
5.17	1,749	1,748.0	5.2
5.39	1,751	1,751.0	5.4
5.61	1,748	1,748.0	5.6
5.83	1,740	1,740.0	5.8
6.04	1,728	1,727.0	6.0
6.26	1,711	1,711.0	6.3
6.48	1,691	1,691.0	6.5
6.70	1,668	1,667.0	6.7
6.91	1,642	1,642.0	6.9
7.13	1,614	1,613.0	7.1
7.35	1,584	1,584.0	7.3
7.57	1,553	1,552.0	7.6
7.78	1,520	1,520.0	7.8
8.00	1,487	1,486.0	8.0

				This worksheet uses the rocket configuration defined in the Metric worksheet

## Class
Rocket Motor Classification System
Class	Total Impulse
	(Newton-seconds)
A	1.3		2.5
B	2.5	-	5	B
C	5	-	10	C
D	10	-	20	D
E	20	-	40	E
F	40	-	80	F
G	80	-	160	G
H	160	-	320	H
I	320	-	640	I
J	640	-	1280	J
K	1280	-	2560	K

## Revisions
	Record of Revisions

Version	Date	Worksheet	Changes
1.00	Dec-02	All	Initial release
1.1	Oct-05	Intro, Best Mass	Introduction revised; Best Mass worksheet added.
1.2	Feb-07	Intro	Introduction revised for clarity; applicable range expanded; title changed.
		English	Title changed; text changed
		English	Version & date updated.
		English	Fixed error in "valid range" warning message.
		English	Minor alteration in calculation routine for N.
		Metric	Title changed; text changed
		Metric	Version & date updated.
		Metric	Minor alteration in calculation routine for N.
		Best mass	Clarification statement added.
		Class	Range of classes in table reduced to A through K.
1.3	Oct-16	English	Corrected error in formula for acceleration
		Metric