Select from drop-down list
Select from drop-down list
Select from drop-down list
Select from drop-down list
Select from drop-down list
Select from drop-down list
Select from drop-down list
Select from drop-down list
Select from drop-down list
Select from drop-down list
## Introduction
EzRocket.xls
Design aid for hobby rockets.			Written by:	Richard A.Nakka
			Version:	Beta
			Date:	September, 2014
			For free distribution

Introduction		This Excel spreadsheet is intended as an easy-to-use design aid for hobby rocketry. Unlike most rocket simulation programs, which predict peak altitude for a given rocket and motor combination, this progam instead considers peak altitude as a design goal. Based on this goal, the program computes what size motor is required to reach this peak altitude.
		The user inputs various parameters that describe the proposed rocket vehicle, as well as basic motor sizing parameters. To facilitate the design process, the user may choose default values for certain parameters, which represent typical values suitable for initial design.
		The two tables below describe the required input parameters, and the output provided by this program.
		For versatility, the user may choose English or Metric units of measure.

		Note that this software is intended for designing "typical" hobby rockets, and as such, the results may not be valid for non-typical rocket designs. As well, the program is valid for rockets that operate within the subsonic fight regime. If the predicted maximum velocity is greater than the speed of sound, a warning message is given.

INPUT:
Altitude goal		The peak altitude, above ground level, that the rocket is expected to achieve.
Body Diameter		The outside diameter of the rocket body. If the rocket has a varying diameter, then this will be the MAXIMUM diameter.
Empty mass		The total mass (or weight) of the rocket, less propellant mass. This includes the empty motor mass.
Drag Coefficient		The coefficient of drag (Cd) of the assembled rocket. This value is assumed constant, which is reasonable for subsonic flight regime.
Chamber Diameter		The inside diameter of the rocket motor (chamber). To simplify the design process, this is specified as a percentage of the Body Diameter. The default value is 75%.
Propellant Loading		The percentage of motor chamber volume initially occupied by propellant. The default value is 75%.
Thrust Time		The effective time (t) that the motor generates the average thrust. Thrust time, average thrust (F) and total impulse (I) are related by the formula I = F t. Although the thrust time is not generally known at initial stage of design, thrust time is required input and a best-guess value can be used. Motor size (total impulse) has low dependency on this parameter, and as such, does not affect results signficantly. The default value is 1 second.

OUTPUT:
Chamber Diameter		The inside diameter of the rocket motor (chamber).
Chamber Length		The required length of the rocket motor chamber.
Chamber Volume		The total volume in the chamber available for propellant.
Propellant Mass		The required total mass of propellant.
Average Thrust		The average thrust of the required motor.
Total Impulse		Motor total impulse required to achieve the altitude goal, for the given thrust time.
Class		The letter-designated range for the required rocket motor.
Rocket liftoff Mass		The total mass of the rocket at liftoff, including motor and propellant.
Maximum Velocity		The maximum velocity, which occurs at motor burnout, that the rocket will achieve.
Burnout Altitude		The altitude that the rocket reaches at motor burnout, which is assumed to coincide with zero average thrust.

Author may be contacted at:
richard.rocketry@gmail.com
www.nakka-rocketry.net

## Metric
Instructions: Enter data in yellow cells; select from drop-down lists in amber cells.

	ALTITUDE GOAL		1650	metres

	ROCKET BASIC DATA
	Body diameter:		120,00	mm
	Empty mass:		8,500	kg.
	Drag coefficient:		default	default = 0.4

	MOTOR SIZING DATA
	For initial design purposes, motor size is estimated based on percentage of body diameter,
	and on propellant loading percentage.
	Chamber diameter:		default	%, percent of body diameter (default = 75% )
	Propellant loading :		default	%, percent of chamber volume (default = 75% )
	Propellant type :		KNDX
	Thrust time :		default	default = 1 second

	PROPELLANT DATA
	Propellant density :		1,79	gram/cubic centimetre
	Propellant specific impulse :		130	sec.

	MOTOR PARAMETERS
	Chamber diameter :		90	mm
	Chamber length :		203	mm
	Chamber volume :		1293	cc
	Propellant mass :		1,731	kg.

	MOTOR PERFORMANCE
	Average thrust:		2206,7	N.
	Total Impulse:		2206,7	N-sec.
	Class:		K

	ROCKET PERFORMANCE
	Rocket liftoff mass :		10,231	kg.
	Maximum velocity:		226	metres/sec. (at burnout)
	Burnout altitude:		113	metres

## English
Instructions: Enter data in yellow cells; select from drop-down lists in amber cells.

	ALTITUDE GOAL		1800	feet

	ROCKET BASIC DATA
	Body diameter:		1,75	inches
	Empty mass:		3,250	lbs.
	Drag coefficient:		default	default = 0.4

	MOTOR SIZING DATA
	For initial design purposes, motor size is estimated based on percentage of body diameter,
	and on propellant loading percentage.
	Chamber diameter:		default	%, percent of body diameter (default = 75% )
	Propellant loading :		default	%, percent of chamber volume (default = 75% )
	Propellant type :		KNDX
	Thrust time :		1,50	default = 1 second

	PROPELLANT DATA
	Propellant density :		0,064	lbs/cubic inch
	Propellant specific impulse :		130	sec.

	MOTOR PARAMETERS
	Chamber diameter :		1,31	inches
	Chamber length :		4,86	inches
	Chamber volume :		6,6	cubic inches
	Propellant mass :		0,318	lbs.

	MOTOR PERFORMANCE
	Average thrust:		28	lbs.
	Total Impulse:		41	lb-sec.
	Class:		H

	ROCKET PERFORMANCE
	Rocket liftoff mass :		3,568	lbs.
	Maximum velocity:		342	feet/sec.
	Burnout altitude:		256	feet

## Propellants
	PROPELLANT SELECTION
	Type	Density	Density	Specific Impulse
		grams/cc	lbs/cu.in.	seconds
		[1]	[1]	[2]
	KNSB	1,749	0,0631	130
	KNDX	1,785	0,0644	130
	KNSU	1,795	0,0648	131
	KNER	1,729	0,0624	131
	RNX-57	1,776	0,0641	115
	RNX-73V	1,756	0,0634	115
=>	Other	1,750	0,0630	130	<= ENTRIES MAY BE EDITED

		Notes:
	[1]	Assumes 95% theoretical maximum density
	[2]	Typical

## Motor class
Motor Classification					Motor Classification
Total Impulse			Class		Total Impulse			Class
(Newton-seconds)					(Pound-seconds)
1,26	-	2,5	A		0,28	-	0,56	A
2,5	-	5	B		0,56	-	1,12	B
5	-	10	C		1,12	-	2,25	C
10	-	20	D		2,25	-	4,50	D
20	-	40	E		4,50	-	8,99	E
40	-	80	F		8,99	-	18,0	F
80	-	160	G		18,0	-	36,0	G
160	-	320	H		36,0	-	71,9	H
320	-	640	I		71,9	-	144	I
640	-	1280	J		144	-	288	J
1280	-	2560	K		288	-	576	K
2560	-	5120	L		576	-	1151	L
5120	-	10240	M		1151	-	2302	M
10240	-	20480	N		2302	-	4604	N
20480	-	40960	O		4604	-	9209	O
40960	-	81920	P		9209	-	18417	P
81920	-	163840	Q		18417	-	36835	Q

## Revisions
	Record of Revisions

Version	Date	Worksheet	Changes
Beta	Sept. 2014	All	Initial release

## calc
				Metric			English
	Drop-down list values
A	B	C	D		drag factor coefficients			drag factor coefficients
default	default	default	default		alpha =	1,049909		alpha =	1,049909
90	0,5	90	0,30		beta =	0,001719		beta =	0,001719
85	1,0	85	0,35
80	1,5	80	0,40		parameters			parameters
75	2,0	75	0,45		m =	9,365		Isp =	4183,400	lb-sec/slug
70	2,5	70	0,50		g =	9,808		g =	32,18
65	3,0	65			Cd =	0,4		Cd =	0,4
60		60			k =	0,006776470588235		k =	0,000498065314967
55					d =	12,000		d =	1,750
50					t =	1,00		t =	1,50
45					rhop =	1785,05		rhop =	3,45981901152449	slug/cu.ft.
40					fm =	0,75		fm =	0,75
				Dm =	0,09		Dm =	1,31

				coefficients for BN eqn.			coefficients for BN eqn.
				a =	8,500		a =	0,100994406463642
				b =	0,0003921		b =	0,0001793
				c =	33981,8		c =	54057,7
				d =	9,808		d =	32,18
				e =	0,37703		e =	0,09919

				quadratic coefficients			quadratic coefficients
				C1 =	0,616794661058398		C1 =	0,894448358645589
				C2 =	-247,283669102782		C2 =	-4,56657802835999
				C3 =	-2457803,64921926		C3 =	-552,429321682739
				F =	2206,7		F =	27,5

				mp =	1,73068686208186		mp =	0,009873115247866	slug
				m =	9,36534343104093		m =	0,105930964087575	slug
				Vp =	0,00129272708483		Vp =	6,5748114150801	cu.in.
				Lm =	0,203203857401948		Lm =	4,85953590152193	in.
				Z1 =	112,907748863094		Z1 =	256,22750866424
				V1 =	225,815497726189		V1 =	341,636678218986
				N =	345,550118490306		N =	58,1320019892727
				fz =	0,608305935644634		fz =	0,869687796922112

				F =	2206,7		F =	27,5
				delta F =	0,0000	check	delta F =	0,0000	check